## Main
App for computing stack paramers for S1R camera and Sigma 70mm L-Mount Macro Lens
f-number | 5.6 | 0k
start distance sensor to object | 350 | mm
Additional circle of confusion | 12 | um
Depth of sharp focus | 50 | mm
Menu "step" | 4
Menu "image count" | 56

## Calc
f-num | 5.6
Start distance to target | 350
additional circle of confusion | 12 | um
step needed | 134.4 | um
min step | 27.1992 | um
iStep | 4.9413
iStep adjusted | 4
depth of field | 50 | mm
size of step for istep | 108.7968 | um
number of images | 55.1487
number of images in | 56
start f1 | 97
end f1 | 91
movement f1 | 6

## Calc2
f1+f2 | f1 | f2
280 | 140 | 140
280.0145 | 139 | 141.0145
280.0588 | 138 | 142.0588
280.1343 | 137 | 143.1343
280.2424 | 136 | 144.2424
280.3846 | 135 | 145.3846
280.5625 | 134 | 146.5625
280.7778 | 133 | 147.7778
281.0323 | 132 | 149.0323
281.3279 | 131 | 150.3279
281.6667 | 130 | 151.6667
282.0508 | 129 | 153.0508
282.4828 | 128 | 154.4828
282.9649 | 127 | 155.9649
283.5 | 126 | 157.5
284.0909 | 125 | 159.0909
284.7407 | 124 | 160.7407
285.4528 | 123 | 162.4528
286.2308 | 122 | 164.2308
287.0784 | 121 | 166.0784
288 | 120 | 168
289 | 119 | 170
290.0833 | 118 | 172.0833
291.2553 | 117 | 174.2553
292.5217 | 116 | 176.5217
293.8889 | 115 | 178.8889
295.3636 | 114 | 181.3636
296.9535 | 113 | 183.9535
298.6667 | 112 | 186.6667
300.5122 | 111 | 189.5122
302.5 | 110 | 192.5
304.641 | 109 | 195.641
306.9474 | 108 | 198.9474
309.4324 | 107 | 202.4324
312.1111 | 106 | 206.1111
315 | 105 | 210
318.1176 | 104 | 214.1176
321.4848 | 103 | 218.4848
325.125 | 102 | 223.125
329.0645 | 101 | 228.0645
333.3333 | 100 | 233.3333
337.9655 | 99 | 238.9655
343 | 98 | 245
348.4815 | 97 | 251.4815
354.4615 | 96 | 258.4615
361 | 95 | 266
368.1667 | 94 | 274.1667
376.0435 | 93 | 283.0435
384.7273 | 92 | 292.7273
394.3333 | 91 | 303.3333
405 | 90 | 315
416.8947 | 89 | 327.8947
430.2222 | 88 | 342.2222
445.2353 | 87 | 358.2353
462.25 | 86 | 376.25
481.6667 | 85 | 396.6667
504 | 84 | 420
529.9231 | 83 | 446.9231
560.3333 | 82 | 478.3333
596.4545 | 81 | 515.4545
640 | 80 | 560
693.4444 | 79 | 614.4444
760.5 | 78 | 682.5
847 | 77 | 770
962.6667 | 76 | 886.6667
1125 | 75 | 1050
1369 | 74 | 1295
1776.3333 | 73 | 1703.3333
2592 | 72 | 2520
5041 | 71 | 4970

## Help
Calculator for Setting Up Photo Stack Using S1R with Sigma 70mm Macro Lens<br><br>Set camera in manual focus. Turn off focus ring in manual focus assist to make it easier to adjust to starting point. Have focus peaking turned on. Focus on starting point of stack and back focus up a bit. Measure distance in mm from the sensor (mark on side of viewfinder) to start of stack in mm. Will not be less than 280mm. Measure depth of sharp focus area. Thise two numbers are plugged in to the appropriate cells. Also enter f-number and circle of confusion. <br><br>Hit return key and read of the menu step and image count for setting up focus bracketing.<br><br>See normsphotoblog.com for more detailed instructions.